## 1. Executive Summary
RINAsense Node — System FMEA (Executive Summary)
A plain-language failure-mode and risk review of the open-hardware RINAsense IoT sensor node. Two variants are assessed separately: USB-powered and battery-powered.
What this device is | An ESP32-based temperature/humidity sensor whose novelty is speaking the RINA network architecture instead of TCP/IP. Published as an open-hardware research instrument (HardwareX 2025).
Two variants, deliberately separated | USB variant = the device as actually built (mains/USB powered, no battery). Battery variant = the projected 3.7 V LiPo/18650 build, which the RINAsense HardwareX paper omits the charger and protection for. The two carry very different risk — most importantly, the fire hazards apply ONLY to the battery variant.
Overall picture | As a bench research instrument the design is credible and useful. It is NOT yet ready as a fielded product. The dominant risks are (1) battery safety, (2) enclosure fire-containment, (3) device security, and (4) measurement integrity (self-heating).
Top risks — battery variant | PB-1 unprotected lithium cell → FIRE (highest severity); EN-1 unrated enclosure can spread a fire; SC-1/SC-2/SC-4 device credentials are stored in plain text, shared across units, with no secure boot (all read from the project's sdkconfig configuration file); SN-1 sealed enclosure biases the very readings the node exists to produce.
Top risks — USB variant | SC-1/SC-2/SC-4 device security (confirmed); SN-1 self-heating measurement bias; RN-4 network-parser robustness; SC-3 no field update path. No fire hazard applies (no cell).
What makes this review unusually solid | Several security findings are confirmed against the project's actual published configuration file (flash encryption off, Secure Boot off, single-app partition = no over-the-air updates, shared 'myssid/mypassword' credentials), not merely inferred.
Reading guide | Each finding has plain-language Effect, Cause, Recommended action, the RATIONALE for that action, the EVIDENCE (evidence), and NOTES with context/caveats. Ratings are Severity/Occurrence/Detection (1–10) rolled into a severity-first Action Priority (High/Medium/Low). See the 'How to read' sheet.
Action-Priority counts
USB variant | High: 6 · Medium: 6 · Low: 11 (total 23 failure modes)
Battery variant | High: 8 · Medium: 8 · Low: 10 (total 26 failure modes)

## 2. How to Read
How to Read This FMEA
Rating scales (1 = benign … 10 = worst)
Band | Severity (S) | Occurrence (O) | Detection (D)
9–10 | Safety / fire / regulatory breach | Almost certain at this maturity | Cannot be caught before release/field
7–8 | Loss of function or security compromise | Likely without a specific control | Only caught late (after build / in field)
4–6 | Degraded function, rework, wrong data | Occasional | Caught in process/test (inspection, checksum, logs)
2–3 | Minor / cosmetic / small loss | Unlikely | Caught at design review / inspection
1 | No real effect | Effectively eliminated | Certain to be caught
Action Priority (the gate)
• Action Priority (High / Medium / Low) is SEVERITY-FIRST: a high-severity effect stays elevated even if it is unlikely, because the consequence is what matters. It is the decision gate — not a simple S×O×D score.
• HIGH = fix before release. MEDIUM = improve before pilot/field; keep watching. LOW = acceptable with normal monitoring.
• A control (e.g. encryption) lowers OCCURRENCE and improves DETECTION, but it does NOT lower SEVERITY — that is why some items stay Medium/High even after mitigation (see 'Residual risk after action').
What each column means
Effect | The real-world business/user consequence, in plain language — what actually happens, not jargon.
Cause / root mechanism | WHY it happens, traced to a specific design feature or decision — the actionable root cause.
Current controls | What already protects against it today, including facts read from the project's published configuration file (sdkconfig).
Recommended action | The concrete fix.
Rationale for the recommendation | WHY that fix — why it matters, and its cost/benefit — so a decision-maker can judge it.
Residual risk after action | What is left AFTER the fix (e.g. severity that cannot be designed away).
Evidence | The evidence each finding rests on: a section of the RINAsense HardwareX paper, the project's published configuration file (sdkconfig), a component datasheet, or a standard — or 'inferred' where it is engineering judgement. Rows based on the sdkconfig file are highlighted.
Notes | CXO context, caveats, and cross-links.
Scope note: items excluded as not material
Two potential items are intentionally excluded as not material: a redundant pull-up (its battery-life impact is negligible — a pull-up draws essentially no current in sleep) and MCU thermal derating in the enclosure (this low-power device barely warms; the meaningful enclosure-heat effect is captured under SN-1).

## 3. USB Variant FMEA
RINAsense — System FMEA · USB-POWERED VARIANT (device as built)
Severity-first Action Priority. Ratings shown for THIS variant. S/O/D scale 1–10 (see 'How to read'). Based on the RINAsense HardwareX paper, the project's published configuration file (sdkconfig), component datasheets and cited standards.
ID | Subsystem | Function (what it should do) | Failure mode (what goes wrong) | Effect — business / user impact | S | O | D | Action Priority | Cause / root mechanism (why it happens) | Current controls (what already protects) | Recommended action | Rationale for the recommendation | Residual risk after action | Updated Action Priority (after action) | Evidence (what this is based on) | Notes (context & caveats)
PB-3 | Power & Battery | Hold a steady 3.3 V supply while the Wi-Fi radio transmits. | The 3.3 V supply momentarily sags below the chip's safety threshold when the Wi-Fi radio fires, and the chip resets ('brown-out'). | The node reboots, loses its place on the network, and there is a gap in the data. On a low battery this can repeat — a reboot loop — leaving the node effectively offline until it is recharged. | 4 | 3 | 4 | Low | When the Wi-Fi radio transmits it briefly gulps a large current. Any resistance in the power path — a thin/long USB cable, a weak adapter, a nearly-flat battery with rising internal resistance, or too little local buffering — lets that surge pull the 3.3 V rail below the ESP32 brown-out threshold, which is enabled at its lowest level in the released config. | In the project's sdkconfig file, the ESP32 brown-out detector is enabled (level 0). It protects against undefined behaviour but its side effect is the reset itself. A reboot is visible in the logs and shows up as missing data at the gateway. | Use a good-quality cable and a solid 2 A source; add local buffering (a capacitor) at the module's 3.3 V pin; for battery use, stop transmitting below a low-voltage cut-off; and make the firmware automatically re-join the network after any reboot so one dip is not a long outage. | This is a well-known, cheap-to-cure ESP32 behaviour. It is not a safety issue, but repeated resets on a low battery quietly destroy data availability — the whole point of the node — so it is worth designing out. | Low once buffering + a proper supply + auto-rejoin are in place; a single dip becomes a self-healing hiccup instead of an outage. | Low | sdkconfig file (CONFIG_ESP32_BROWNOUT_DET=y, level 0); ESP32 datasheet (Wi-Fi TX current); the RINAsense HardwareX paper §6.1 (5 V USB power). | Worse on the BATTERY variant near end-of-charge (voltage sags and internal resistance rises). Links to MC-1 (if it happens during a flash write it can corrupt firmware) — track together, don't double-count.
PB-4 | Power & Battery | Protect the electronics from electrostatic discharge (ESD) and electrical faults. | A static-electricity zap or an electrical fault reaches a chip pin because there is no dedicated board-level protection. | Two outcomes. (1) 'Latent' ESD damage: a static zap during handling leaves an invisible, weakened spot in the chip — it still works at first, then fails weeks or months later in the field, seemingly for no reason. (2) On a wiring fault, current is limited only by the adapter, so a sustained short can overheat parts. Both surface as costly FIELD failures (a unit that dies after it is deployed). | 6 | 4 | 7 | Medium | The design has no dedicated board-level ESD/transient/over-current protection (no TVS diode, no resettable fuse). The exposure is at the accessible Micro-USB connector (when a cable is plugged in) and at the bare board during hand-assembly and service — the RINAsense HardwareX paper's audience of 'basic soldering skills' typically has no ESD-safe workbench. | Partial protection already exists: the 2 A adapter and the on-board regulator limit sustained current, the ESP32/DHT22 chips have their own built-in ESD protection (about ±2 kV), and the build guide says 'handle by the edges' and inspect for shorts before power. What is missing is a dedicated protection part. | Add a small ESD (TVS) diode on the sensor data line and a TVS + resettable fuse (PTC) on the USB power, meeting IEC 61000-4-2; and build the units on a proper ESD-safe bench (evidence-backed wrist strap + mat, ANSI/ESD S20.20). | This is mostly a build-QUALITY issue and the fix is two cheap parts plus a proper workbench. It is the classic reason 'it worked when we shipped it' turns into 'it died three months later' — controlling it protects field reliability and reputation. | Low once the protection parts and an ESD-safe process are in place; over-current is already largely contained by the adapter. | Low | RINAsense HardwareX paper §6.2 (ESD flagged as a handling concern; 'handle by edges'; inspect for shorts §5.1); BOM (Table 2) has no protection part; Standards IEC 61000-4-2, ANSI/ESD S20.20. | The exposure is the USB port when a cable is plugged in and the bare board during assembly/service; the internal wiring is enclosed. This is a reliability/quality item, not a safety hazard.
SN-1 | Sensor | Measure true ambient room temperature and humidity. | The sensor reads the warm, still air trapped inside the enclosure ('micro-climate') instead of the room, because heat from the electronics has nowhere to escape. | Temperature reads too HIGH and humidity too LOW — consistently. Downstream decisions go wrong: a building system over-cools or needlessly humidifies (wasting energy) or misses genuinely high humidity (mould/condensation risk); and for the RINAsense HardwareX paper's stated goal of a 'reproducible scientific instrument', readings are not comparable between units, quietly invalidating the data. | 6 | 6 | 6 | High | The sensor and the electronics share one small, sealed, unvented 3D-printed box. The steady heat source is mainly the always-on regulator/USB chip (see PB-5), plus averaged chip activity. Trapped air warms; because warm air holds more moisture, the SAME heat pushes temperature up AND humidity down (roughly minus 5 %RH for every +1 °C). | None — the enclosure is 'basic' with no vent and no thermal separation between the sensor and the hot parts. | Put a vent/mesh opening RIGHT AT the sensor, thermally separate it from the hot parts (a baffle, or mount it on the cool side), and validate the reading against a reference thermometer/hygrometer. | The most expensive part of the design — accurate sensing — is undone by the cheapest part: a box with no air holes. A few cents of venting protects the core function. This is a data-integrity, not a safety, issue but it silently corrupts the product's whole purpose. | Low once vented and validated; some small self-heating always remains but within the sensor's own accuracy band. | Low | RINAsense HardwareX paper §2/Fig.2 (sensor + MCU together in a 'basic' enclosure), §6.2 (indoor use); psychrometrics (RH falls as temperature rises); DHT22 datasheet (±0.5 °C / ±2–5 %RH). | Expected error is large: roughly +2 to +5 °C and −10 to −25 %RH — that is 4 to 10 TIMES the sensor's own rated accuracy. It is a SYSTEMATIC bias (always the same direction, worse when the device is busier), so it does not average out. Tension with EN-2 (sealing for ingress) is resolved by a vapour-permeable membrane vent.
SN-2 | Sensor | Read the sensor's digital data reliably each cycle. | A sensor reading is corrupted or dropped because the precise timing of the read is disturbed. | Occasional missing samples (small data gaps). Thanks to a built-in checksum, corrupted readings are almost always DISCARDED rather than shown as wrong values — so the practical effect is 'a reading now and then goes missing', not 'bad data on the dashboard'. | 4 | 6 | 4 | Medium | The sensor sends its reading as a 40-bit (5-byte) packet where each bit is encoded by the LENGTH of a pulse (~26 µs = 0, ~70 µs = 1), and the chip measures those lengths in software. When the Wi-Fi radio or the operating system briefly steals the processor mid-read (timing 'jitter'), a pulse can be mis-measured and a bit flipped; a small voltage dip during the read adds to it. | The sensor's own checksum catches most corrupted reads so they are dropped, not used. The 2-second minimum interval helps. | Read the sensor using the chip's hardware timer (the RMT peripheral) instead of software, or briefly mask interrupts during the ~5 ms read; add a bounded retry with a last-good/flagged value; and schedule the read when Wi-Fi is not transmitting. | On an ESP32 with active Wi-Fi this is a common, well-understood nuisance, and the hardware-timed read essentially eliminates it. Low cost, improves data completeness. | Low once the read is hardware-timed and retried; the checksum already prevents bad values from escaping. | Low | DHT22 datasheet (single-wire 40-bit frame, pulse-width encoding, checksum, ≥2 s); ESP-IDF/FreeRTOS behaviour with Wi-Fi active; the RINAsense HardwareX paper gives no read-implementation detail (so protection is unconfirmed). | Clarifies a common misconception: the reading is 'small', but a mis-timed bit can flip a high-order bit and change the number a lot — the checksum's job is to turn that into a dropped (safe) reading rather than a wrong one.
SN-3 | Documentation | Describe the product's real capabilities accurately. | The abstract claims the node measures carbon monoxide (CO), but there is no CO sensor anywhere in the design. | A reader could believe the device performs CO safety monitoring when it cannot detect CO at all — a dangerous false assurance if anyone ever relied on it for life safety. | 8 | 1 | 2 | Low | 'Carbon monoxide' appears exactly once — in the abstract — and nowhere in the bill of materials, schematic, build steps, or firmware. The only sensor is the DHT22 (temperature + humidity). It is almost certainly wording carried over from a related project by the same authors. | The build materials themselves make the truth obvious: anyone assembling the device follows a parts list and schematic that contain no CO sensor, and the RINAsense HardwareX paper states 'indoor laboratory use'. | Correct the documentation to 'temperature and humidity only', and add an explicit statement: 'this is a research instrument, NOT a safety device — do not rely on it for CO or any life-safety monitoring.' Do not add a real CO channel to this device. | This is a documentation defect, not a hardware fault, and it is trivially fixable by editing the abstract. It is included because a false life-safety claim, however unlikely to be acted on, is high-consequence and cheap to remove. | Effectively eliminated once the wording is corrected; the device never was and never should be a CO monitor. | Low | RINAsense HardwareX paper abstract (single CO mention) vs BOM/schematic/build (DHT22 only); §6.2 (indoor lab use). A real CO monitor would need UL 2034 / EN 50291 — NOT in scope here. | This is a DOCUMENTATION / SPEC-INTEGRITY item, not a functional failure of a working CO channel. CO monitoring is not a requirement of this device, and the device is not qualified for it. Severity is high only IF someone relied on it; occurrence is essentially nil because the build materials reveal the truth.
SN-4 | Sensor | Stay accurate over the product's service life. | The humidity reading slowly drifts out of calibration over months/years. | A gradual loss of humidity accuracy that no one notices unless the unit is checked against a reference. | 4 | 3 | 5 | Low | The humidity element is a moisture-absorbing polymer whose properties change as it ages or absorbs contaminants. The relevant contaminant risk here is the 3D-printed enclosure OUT-GASSING onto a sensor sealed in the same box (fresh PLA/ABS/PETG off-gases for weeks). Temperature (a thermistor) stays stable. | None — no periodic calibration or drift check is defined. | Define a periodic reference-check / recalibration interval; optionally recondition the sensor (a gentle bake) to recover saturation drift; use a low-outgassing enclosure material with a vent (ties to SN-1); and add a plausibility/drift flag in firmware. | Drift is slow and benign for indoor lab use, so a light-touch control (periodic check) is proportionate; it matters more only in humid or chemically active environments. | Low with a periodic check; humidity accuracy is maintained across the service life. | Low | DHT22 datasheet (capacitive polymer RH element ~0.5 %RH/yr drift; thermistor stable); enclosure outgassing is a known FDM effect. | Timescale: ~0.5 %RH per year in benign indoor use (visible after 1–a few years); within months if the sensor marinates in enclosure off-gas or a harsh environment. Low probability for the intended use; edges to Medium in outgassing/humid/chemical settings.
MC-1 | Compute | Keep the firmware and stored settings intact. | The flash memory is corrupted if the supply browns out while the firmware is writing to it. | The node fails to boot — effectively bricked until it is physically re-flashed. | 6 | 2 | 6 | Low | If a voltage dip (see PB-3) coincides with a flash write, the write can be left half-finished and corrupt. | The brown-out detector is enabled (sdkconfig file), which reduces but does not eliminate the window. | Use safe-write practices and a dual (A/B) partition scheme so a bad write cannot brick the unit; ensure the brown-out threshold and supply margin are adequate. | A bricked field node needs a physical visit to recover, which does not scale; a dual-partition scheme is standard on ESP32 and makes writes recoverable. | Low with dual partitions + adequate supply margin. | Low | sdkconfig file (brown-out on; single-app partition today); ESP32/ESP-IDF flash behaviour. | Rare, and made rarer by the brown-out detector, but worth designing out because recovery requires a truck-roll. A dual-partition scheme also enables safe firmware updates (see SC-3).
MC-2 | Compute | Wake reliably from sleep and keep all tasks running. | The node fails to wake from deep sleep, or an internal task hangs, and it goes offline with no data. | The specific RINAsense unit stops reporting to the gateway/dashboard. Because it does not automatically reboot itself, it can stay dark until someone physically resets it. | 5 | 4 | 6 | Medium | Three distinct paths: (a) the wake alarm (the RTC timer that says 'wake in N seconds') is not armed on some code path, so the chip sleeps forever; (b) important state is kept in normal memory (wiped by sleep) instead of the small memory that survives sleep, forcing a slow cold re-join each cycle; (c) a task (most likely the networking task waiting on enrollment, or the main task waiting on a transmit that never completes) blocks forever. | In the project's sdkconfig file, the interrupt watchdog, task watchdog (5 s) and stack-overflow checking ARE enabled — so a hang can be DETECTED. BUT the task watchdog is set to LOG only, not to reboot ('panic' off), and by default it watches the idle tasks, not the app's networking/sensor tasks unless the code explicitly registers them. So today there is detection but NO automatic recovery of a hung app task. | Turn on watchdog auto-reboot ('panic'), register the networking/sensor/main tasks with the task watchdog, add timeouts on enrollment/flow/sensor calls, verify the wake alarm is armed on every sleep path, and keep essential state in the sleep-surviving memory. | An unattended node that can freeze with no self-recovery is the worst kind of field failure — silent and requiring a site visit. Turning the existing watchdog from 'log' to 'reboot' and covering the app tasks is a small change that converts a permanent outage into a self-healing reboot. | Low once the watchdog reboots and covers the app tasks; a glitch becomes an automatic restart plus rejoin. | Low | sdkconfig file (INT_WDT/TASK_WDT/stack canary ON; TASK_WDT_PANIC off; idle-task check); the RINAsense HardwareX paper (Battery Manager handles sleep; no watchdog/timeout/RTC-state detail). | The ESP-IDF watchdogs and stack-overflow checking are enabled, so a hang is detected; the gap is that automatic RECOVERY is not (the task watchdog is set to log, not reboot) and coverage of the application's own networking/sensor tasks is unconfirmed.
RN-1 | Wireless / RINA | Join the RINA network and keep delivering data. | The node cannot enroll in the network (or loses its place) and does not recover. | No data reaches the network until the node re-joins — and if there is no automatic retry, until it is manually restarted. | 5 | 5 | 4 | Medium | The gateway is unreachable, credentials mismatch, or the fixed ('static') route is stale. The firmware supports STATIC routing only (a stated limitation), so it cannot adapt if the path changes. | Enrollment is retried and the loss is visible in the logs and as missing data at the gateway. | Add automatic re-enrollment with back-off, validate configuration at start-up, and document the static-topology constraint clearly. | Network hiccups are normal; a node that rejoins on its own turns an outage into a blip. The change is small and directly protects data availability. | Low with auto re-enrollment; the static-routing limit remains a documented constraint, not a fault. | Low | RINAsense HardwareX paper §6.1 (enrollment), §7.3 (static routing only — stated limitation). | Ties to MC-2 (auto-recovery) — the same 'self-healing' discipline covers both.
RN-2 | Wireless / RINA | Manage memory so the network path keeps flowing over long uptime. | Over long uptime the node runs out of usable memory, or a communication channel ('flow') stalls, and it cannot recover. | Readings are silently dropped; in the worse case a task freezes and the node goes offline until reset. | 5 | 4 | 5 | Medium | Two linked issues. (1) The firmware uses a home-grown memory manager ('Resource Allocator') that has not been soak-tested; on a device with very little RAM, repeated allocate/free of network buffers can FRAGMENT memory — free space exists but no single block is big enough (like a half-empty car park with no space for a van). (2) There is no logic to detect a stalled flow and rebuild it, so once it stalls it stays stalled. | Standard heap poisoning is on (helps catch corruption). No heap high-water/fragmentation telemetry and no flow-recovery are described. | Use fixed-size memory pools (or static buffers) for the steady network path so it cannot fragment; add memory high-water/fragmentation monitoring; add flow-stall detection with automatic re-establish; and run a multi-day soak test with telemetry. Use the watchdog (MC-2) as a backstop. | This specifically bites over the long, unattended, battery-months uptime the product targets — exactly when no one is watching. Pooled memory + a soak test are standard embedded practice and remove a hard-to-diagnose field failure. | Low once memory is pooled, monitored, and flow-recovery + soak-testing are in place. | Low | RINAsense HardwareX paper §2 (custom 'Resource Allocator' claims to prevent leaks — no soak/analysis evidence); MISRA C:2012 guidance on dynamic memory; ESP32 RAM constraints. | A custom allocator is a classic source of subtle long-run bugs; the claim that it 'prevents leaks' is unverified. Manifests over days–weeks, not per cycle.
RN-3 | Wireless / RINA | Communicate reliably over the shared 2.4 GHz band. | Radio congestion or interference degrades latency and reliability beyond the demonstrated figures. | Higher delay and occasional loss in busy real-world radio environments (versus the clean testbed numbers). | 3 | 5 | 4 | Low | 2.4 GHz is a crowded shared band (other Wi-Fi, Bluetooth, microwaves). The published performance was measured with the access point about 1 m away in a quiet office. | The metrics (round-trip time, loss) are observable, so degradation is visible. | Plan the Wi-Fi channel for the deployment and apply quality-of-service as a network policy where latency matters. | This is an environmental reality rather than a design defect; channel planning is a low-cost operational control that keeps performance predictable. | Low with channel planning; inherent band-sharing risk remains but is manageable. | Low | RINAsense HardwareX paper §7.1 (test conditions: AP ~1 m, quiet office), §7.3 (latency/loss figures). | Low severity — a performance-margin item, not a failure.
RN-4 | Security | Safely handle incoming network messages. | A malformed network message crashes the message parser, causing denial of service or — worst case — remote code execution. | At minimum the node is knocked offline (denial of service). At worst a crafted message could let an attacker run their own code on the device. | 7 | 4 | 6 | High | The node parses incoming RINA messages (CDAP/EFCP) in C/C++ — a language with no built-in memory safety — and the code has NOT been fuzz-tested. This is the UNIVERSAL risk of any hand-written network parser (the same class of bug that has hit TCP/IP, TLS, DNS). RINA's relative immaturity AMPLIFIES the likelihood: far less adversarial testing than decades-old stacks, and this is brand-new bespoke code. | RINA's own security helps: normally a device must authenticate into the network (enroll in the DIF) before it can send messages the parser processes. Unit tests (Unity) exist, but no fuzzing. | Fuzz-test the CDAP/EFCP parsers — INCLUDING the pre-authentication enrollment handshake — add strict length/bounds/type validation on every field, and run static analysis (MISRA). | Parser flaws are the most common serious software vulnerability, and fuzzing is a cheap, high-yield way to find them before attackers do. It is also a Cyber Resilience Act expectation for connected products. | Medium→Low as fuzzing/hardening land; severity stays high because the worst case (code execution) is severe, and no software is provably bug-free. | Medium | RINAsense HardwareX paper Table 1 (firmware = C/C++), §5.2 (Unity tests, no fuzzing), §7.2 (DIF enrollment auth); OWASP IoT, MISRA C:2012. | This is not a consequence of RINA being an emerging protocol — the root cause is universal: an unsafe-language parser that has not been fuzz-tested. RINA's relative immaturity only amplifies the likelihood. DIF authentication shrinks the attack surface, but the enrollment handshake is parsed BEFORE authentication, and weak device security (SC-1/SC-2) could let an attacker enroll.
RN-5 | Wireless / RINA | Meet electromagnetic and radio compliance as a finished product. | The assembled product's electromagnetic emissions or immunity are unverified (the radio module itself is fine). | Possible interference with other equipment, susceptibility to outside interference, and — if sold commercially — a regulatory blocker to placing it on the market. | 4 | 3 | 6 | Low | The ESP32 module is a PRE-CERTIFIED radio and its antenna keep-out is respected, so the intentional radio is low-risk. The gap is that the whole product's UNINTENTIONAL emissions (unshielded jumper wires + USB cable acting as small antennas) and its immunity have never been tested — these are product-level properties the module's certificate does not cover. | The pre-certified module handles the radio itself; nothing tests the assembled product. | If the device is ever commercialized, run product-level EMC tests (EN 300 328, EN 301 489, CISPR 32/35, FCC Part 15) and keep wiring short; otherwise state clearly 'research artifact — not EMC-tested / not for sale as-is'. | For a research artifact this is a low, unverified item; it only becomes a hard requirement (and a market blocker) on a commercial path. Scoping it honestly avoids over- or under-stating the obligation. | Low for the research artifact; closed by formal testing on a commercial path. | Low | ESP32-WROOM-32 modular certification (FCC/CE/IC); the RINAsense HardwareX paper (open-hardware research artifact, indoor lab); Standards EN 300 328, EN 301 489, CISPR 32/35, FCC Part 15. | 'Regulatory block' is conditional: as an open-hardware research artifact it is not 'placed on the market', so formal EMC compliance does not apply; it becomes mandatory only if the product is sold.
EN-1 | Enclosure | House the electronics in a suitably fire-safe enclosure. | The 3D-printed enclosure is made of a plastic with no flammability rating and can ignite or help spread a fire. | On the USB variant there is no credible ignition source, so this is a best-practice gap rather than a fire hazard: the enclosure material is simply unspecified. | 3 | 4 | 8 | Low | The enclosure is released only as a 3D SHAPE file (STL) — it contains NO material and NO flammability rating, and the parts list does not include it. A builder prints it in whatever common filament they have (PLA/PETG/ABS), whose standard grades are typically UL 94 'HB' (slow-burn) or unrated — below the V-2/V-0 expected around live electronics. Even a flame-retardant filament does not make a 3D-PRINTED part UL-compliant without its own test. | None — no material or rating is specified anywhere. | Specify the enclosure material in the documentation; require UL 94 V-2 minimum (V-0 with a battery); if 3D-printed, test the printed part or use a qualified enclosure; keep any lithium cell out of an unrated shell. | Fire containment around energy sources is a basic safety expectation, and specifying a rated material costs nothing at design time. It matters most for the battery variant, where the enclosure is the last line of defence against a cell fire. | On the battery variant the fire severity stays at maximum even with a rated material (material lowers spread, not the initiating hazard); on USB it becomes a resolved best-practice item. | Low | RINAsense HardwareX paper Table 1 (enclosure = STL geometry only, no material); BOM excludes the enclosure; §225 ('basic enclosure'); Standard UL 94. | The material is unrated because the documents specify no material at all — the enclosure is only a shape (STL) file, unlike the electrical parts which are fully specified. Severity differs sharply by variant: a fire hazard with a battery, best-practice on USB.
EN-2 | Enclosure | Keep dust and moisture away from the electronics. | Dust or condensation gets inside the (unsealed) enclosure and reaches the board. | Gradual corrosion or an occasional short — degradation over time rather than an instant failure. | 5 | 3 | 6 | Low | The enclosure is a basic 3D-printed shell with no seal, no gasket, and no declared ingress rating — effectively no dust/water protection. The RINAsense HardwareX paper itself states the device is for 'indoor laboratory or sheltered use and is not weatherproof'. | The authors constrain the use environment (indoor/sheltered), which keeps the risk low as long as that is respected. | Declare an honest ingress rating in the documentation; for any humid/dusty deployment, redesign with sealed seams + gasket + a membrane vent (IP54+); and conformal-coat the board as a cheap corrosion barrier. | Within the stated indoor use the risk is low, so the proportionate action is an honest rating plus an upgrade path for harsher environments — not over-engineering the lab version. | Low within the stated indoor use; closed by sealing + membrane vent for field use. | Low | RINAsense HardwareX paper §6.2/§7.3 ('indoor/sheltered … not weatherproof'); enclosure = STL only, no IP rating; Standard IEC 60529. | Low WITHIN the stated indoor use; rises to Medium only for humid/dusty OFF-LABEL deployment (the 'smart building/industrial' applications the RINAsense HardwareX paper hints at). Note the tension with SN-1 (venting for accuracy vs sealing for ingress) — resolved by a vapour-permeable membrane vent.
EN-3 | Enclosure | Keep the soldered connections intact through handling. | A soldered wire or joint cracks (open or intermittent connection) from handling or a drop. | The node works intermittently or stops working — a fault surfaced by rough handling, not by normal use. | 5 | 3 | 4 | Low | Connections are point-to-point soldered jumper wires with no strain relief. But the device is a STATIONARY indoor unit — placed once and left — so there is little operational stress; the real stress is occasional: a drop, a yanked USB cable, or opening the box to re-flash. | The build guide includes a joint inspection before power-up; an open joint is visible as a node that stops reporting. | Add strain relief at the USB entry, a dab of adhesive on the internal wires, and simple board retention; solder to IPC-A-610 Class 2. | Low-cost, one-time robustness fixes for a low-probability failure — proportionate to a stationary device. | Low; the fixes remove the drop/tug fragility. | Low | RINAsense HardwareX paper §5.1 (point-to-point hand-soldered wires; no strain relief); stationary indoor use §6.2. | Fatigue needs repeated flexing or vibration, which a stationary boxed node does not experience, so the probability is low; it would rise only for a mobile or vibrating deployment, outside the stated use.
EN-4 | Process / Assembly | Produce reliable solder joints during hand assembly. | A cold or insufficient hand-solder joint is made during the manual build. | An early-life open or high-resistance connection — the unit fails soon after assembly or behaves erratically. | 5 | 5 | 4 | Medium | The published build is entirely MANUAL hand-soldering of jumper wires, explicitly aimed at an audience with 'basic soldering skills' — so joint quality varies from builder to builder. (This is a build-PROCESS risk that flows from the design choice of point-to-point wiring with no PCB.) | The build guide's pre-power joint inspection plus the initial power-on test catch most cold joints before deployment, so few escape to the field. | Solder to J-STD-001, accept to IPC-A-610 Class 2, inspect 100% of joints, and functionally test each unit. The design-level fix is to replace point-to-point hand-soldering with a small PCB + connectors, which removes the variability entirely. | Inspection + test already control most of this; specifying a workmanship standard formalises it, and a PCB removes the root cause for any volume build. Proportionate and standard. | Low/Medium, inspection-controlled; eliminated by a PCB/connector design. | Low | RINAsense HardwareX paper §5.1 (manual soldering, 'basic soldering skills', pre-power inspection); Standards J-STD-001, IPC-A-610. | This is a PROCESS (assembly) failure mode, not a pure design one — kept in this system-level FMEA because the design's choice of hand-soldered wiring creates it. A pure design FMEA would move it to a separate process FMEA.
EN-5 | Process / Assembly | Produce a sound, well-fitting printed enclosure. | The printed part cracks along its layers under load, or fits poorly (too tight/loose), so the lid won't close or the board rattles. | A cosmetic/mechanical nuisance — a rattle, a poor fit, or a crack if dropped; a loose board can also stress the solder joints. | 4 | 3 | 4 | Low | 3D-printed parts are weaker across their print layers and vary dimensionally by printer. The enclosure is released as a shape file with no specified print orientation, wall thickness, infill, or fit tolerances, so results depend on the builder's printer and settings. | Fit problems are obvious AT ASSEMBLY (the lid won't close, the board is loose), so bad prints are caught and reprinted rather than shipped. | Specify the material, print orientation (load in-plane), at least 3 perimeter walls, infill, and fit tolerances for the board pocket / USB cut-out / lid; add board retention. | A build-quality item caught at assembly; a few print-setting notes make results consistent at no material cost. | Low; consistent prints once settings are specified. | Low | RINAsense HardwareX paper (enclosure = STL only, no print settings/tolerances); FDM anisotropy is a known material behaviour; Standard ISO/ASTM 52900. | Low probability for a stationary indoor box; the structural crack needs a load these units rarely see. Fundamentally a print-quality (process) item.
SC-1 | Security | Protect the Wi-Fi and network credentials stored on the device. | Wi-Fi and network credentials are stored in plain text and can be read out of the device's flash memory. | Anyone with brief physical access can extract the Wi-Fi password and network credentials, then use them to get onto the network the node belongs to. | 8 | 6 | 7 | High | In the project's sdkconfig file, flash encryption is turned OFF, and credentials are compiled into the firmware image (the config even ships placeholder 'myssid'/'mypassword'). So the credentials sit as readable text in flash and can be dumped with standard tools. | RINA's network-layer authentication helps, but there is no protection of the credentials on the device itself. | Store credentials in encrypted storage (encrypted NVS), enable flash encryption and Secure Boot, provision UNIQUE credentials per device (not one shared image), and never commit real secrets to the public repository. | Credential theft from a device compromises the whole network it can reach, and the ESP32 has the needed protection built in. This is a foundational IoT-security expectation (ETSI EN 303 645, OWASP). | Medium even after encryption: the impact of a credential compromise stays high, device key-theft is inherently hard to detect, and reaching 'Low' needs the full stack (secure boot + per-device keys + provisioning). Encryption greatly lowers the likelihood but does not close the book. | Medium | Project sdkconfig file — flash encryption not set; CONFIG_ESP_WIFI_SSID/PASSWORD compiled in. Standards ETSI EN 303 645 §5.4, OWASP IoT, NIST SP 800-213. | Not an aberration — this is the ubiquitous ESP32/IoT default, which is exactly why the standards call it out. Encryption is EASY as a feature (built into the chip) but harder to do SAFELY (irreversible fuses, per-device keys) and it conflicts with the artifact's easy-reflash reproducibility goal.
SC-2 | Security | Ensure only genuine, untampered firmware runs on the device. | Secure Boot is disabled, so modified or cloned firmware will run without objection. | An attacker with access can alter or clone the firmware, creating a rogue node that the network trusts — bypassing the device-level part of RINA's security. | 8 | 5 | 7 | High | In the project's sdkconfig file, Secure Boot is not enabled. Without it, the device does not verify that the firmware is genuine and unmodified before running it. | None at the device level; RINA's network authentication is a separate, higher layer. | Enable Secure Boot v2 together with flash encryption on any deployed unit; sign firmware images. | Secure Boot is the anchor for device trust and for safe updates; without it, credential encryption and network auth can be undermined at the device. It is built into the ESP32. | Medium after enabling: raises the bar substantially, but a determined physical attacker and key-management gaps keep residual risk non-zero. | Medium | Project sdkconfig file — CONFIG_SECURE_BOOT not set. Standard ETSI EN 303 645. | Why is it off? Not stated by the authors, but Secure Boot needs irreversible one-time fuses and a signed-image workflow, which fights the 'clone-and-reflash' reproducibility the research artifact is built around, and a prototype has no threat model demanding it.
SC-3 | Security | Update the firmware in the field to fix bugs and vulnerabilities. | There is no way to update the firmware remotely — updates require plugging a computer into each device. | Any bug or security vulnerability found after deployment cannot be patched at scale; the node's SECURE and INTEROPERABLE service life is limited, and fixing anything means physically visiting every unit. | 6 | 6 | 6 | High | In the project's sdkconfig file, the flash is partitioned for a SINGLE app (not the dual layout that over-the-air updates require), rollback is disabled, and the flash is only 2 MB — so remote update is not just absent, it is structurally impossible in this build. | None — the only update path is a wired re-flash of each device. | Add signed, rollback-safe over-the-air (OTA) updates (the ESP-IDF provides this out of the box with a dual-partition layout), pair it with Secure Boot, and publish an update/end-of-support policy. | A connected device with no update path becomes a permanent, unpatchable liability — the classic source of long-lived IoT botnets — and the EU Cyber Resilience Act now legally REQUIRES update capability for products on the market. The device is already networked, so OTA is a natural, low-effort addition. | Low once signed OTA is in place; the fleet becomes maintainable and patchable. | Low | Project sdkconfig file — single-app partition, no OTA/rollback, 2 MB flash. Standards ETSI EN 303 645 §5.3, EU Cyber Resilience Act. | On service life: physically the node runs indefinitely, but its SECURE, CORRECT and INTEROPERABLE life is short without updates — realistically months to a couple of years before a security flaw, an interop change, or a field bug forces a physical visit to every node. Fine for a few bench research units; a must-have for a product.
SC-4 | Security | Give each device its own unique identity/credentials. | Every unit is flashed with the SAME credentials from one shared firmware image. | If one device's credentials leak, ALL devices are compromised at once — a single breach scales to the whole fleet. | 7 | 5 | 6 | High | In the project's sdkconfig file, credentials are set in one shared config file and compiled into the image (placeholders 'myssid'/'mypassword'), with no per-device provisioning. Build-once, flash-many therefore gives every node identical credentials. | None — there is no provisioning step that would give each unit a unique secret. | Provision UNIQUE per-device credentials (a small factory/first-boot provisioning step), avoid any universal default, and combine with encrypted storage (SC-1). | Shared secrets convert a single device compromise into a fleet-wide one; per-device provisioning contains the blast radius and is a standard IoT requirement (ETSI EN 303 645 §5.1). | Medium→Low with per-device provisioning; the shared-secret amplification is removed. | Medium | Project sdkconfig file — CONFIG_ESP_WIFI_SSID/PASSWORD compiled in, no provisioning. Standard ETSI EN 303 645 §5.1. | This is verified against the released source configuration. It compounds SC-1 (plaintext) and SC-2 (no secure boot): shared, plaintext, unprotected credentials are the worst combination.
SC-5 | Security | Handle device logs and identifiers responsibly. | Logs retain identifiers (such as neighbouring devices' MAC addresses) without limits. | A minor privacy exposure if logs are accessed. | 3 | 4 | 5 | Low | The security demonstration logs the MAC address of an intruding device; there is no stated limit on log retention or access. | Logging is largely gateway-side in the demonstration. | Bound log retention and control access to logs (ETSI EN 303 645 §5.8). | A light-touch privacy hygiene measure, proportionate to a low-severity exposure. | Low with bounded retention and access control. | Low | RINAsense HardwareX paper §7.2 (intrusion test logs the intruder's MAC); Standard ETSI EN 303 645 §5.8. | Lowest-priority security item; included for completeness of the privacy posture.

## 4. Battery Variant FMEA
RINAsense — System FMEA · BATTERY-POWERED VARIANT (3.7 V LiPo / 18650)
Severity-first Action Priority. Ratings shown for THIS variant. S/O/D scale 1–10 (see 'How to read'). Based on the RINAsense HardwareX paper, the project's published configuration file (sdkconfig), component datasheets and cited standards.
ID | Subsystem | Function (what it should do) | Failure mode (what goes wrong) | Effect — business / user impact | S | O | D | Action Priority | Cause / root mechanism (why it happens) | Current controls (what already protects) | Recommended action | Rationale for the recommendation | Residual risk after action | Updated Action Priority (after action) | Evidence (what this is based on) | Notes (context & caveats)
PB-1 | Power & Battery | Power the node safely from a rechargeable lithium battery. | An unprotected lithium cell is over-charged, over-discharged, or short-circuited and goes into thermal runaway. | The cell can swell, vent hot gas, and CATCH FIRE. This is a safety hazard to people and property — not merely a dead device. It is the single most serious outcome in the whole design. | 9 | 6 | 8 | High | The RINAsense HardwareX paper PROJECTS battery operation (Table 3, 1000 mAh LiPo / 2500 mAh 18650) but the released design contains NO battery-protection circuit and NO charger. Overcharging an unprotected lithium cell — e.g. feeding it from a wrong/again-USB source with no cut-off — is close to a GUARANTEED fire, not a rare fluke, because nothing stops the voltage from climbing past the cell's safe limit. | None in the design. As actually built the device is USB-powered and has no cell, so there is no protection circuit at all. | If a battery is used, fit a PROTECTED cell plus a proper charge controller (constant-current/constant-voltage), qualify the battery system to IEC 62133-2, and ship it under UN 38.3 transport rules. Alternatively, keep the product strictly USB-only and label Table 3 as projections that require an add-on protected pack. | A lithium fire endangers people, not just the product, so it dominates the risk register. The fix is standard, inexpensive, and universal — every credible battery product has this protection. Shipping a cell without it is not defensible. | Even after the fix, the SEVERITY stays at the maximum (9): protection lowers the CHANCE of a fire, never the CONSEQUENCE. With a protected cell + charger the probability falls to the industry norm (~1 in 10 million cells), so the item stays a permanent 'watch', not a solved issue. | High | RINAsense HardwareX paper BOM (Table 2) — no battery/charger part; Table 3 projects battery life only; Standards IEC 62133-2 (cell safety), UN 38.3 (transport). | BATTERY VARIANT ONLY. The USB-powered device as published has no cell and no credible ignition source, so this risk does not apply to it. A sealed, unvented 3D-printed enclosure makes any cell fire worse by trapping heat and adding fuel (see EN-1, SN-1).
PB-2 | Power & Battery | Accept battery power with correct polarity. | The battery is connected backwards (reverse polarity) or the wrong cell is inserted. | The electronics are damaged and the node is dead. On a lithium cell, reverse current can also heat and stress the cell. | 6 | 3 | 6 | Low | The released design specifies NO battery interface at all — no connector, no keying, no reverse-polarity protection. Whether reversal is even possible depends entirely on how a builder chooses to attach a cell: a keyed connector (e.g. JST) makes it near-impossible, but bare-wire soldering or a cheap spring holder can be reversed. | On the USB path this cannot happen — the Micro-USB connector is physically keyed. For a battery there are no controls because there is no defined battery interface. | Specify a KEYED battery connector (e.g. JST-PH) plus a reverse-polarity protection FET. Rely on the existing pre-power inspection step in the build guide. | Reverse polarity is a one-time assembly mistake, and a keyed connector plus a cheap protection part eliminates it almost entirely. Low effort, removes an avoidable dead-on-arrival failure. | Drops to Low with a keyed connector; the dominant outcome is a dead board (recoverable by replacement), so no lasting safety exposure. | Low | RINAsense HardwareX paper §5.1 (build = soldered wiring, no battery connector defined); component keying is standard practice; IEC 62368-1. | BATTERY VARIANT ONLY. Not applicable to the USB variant (keyed Micro-USB cannot be reversed). It is a one-time connection error, not a wear-out failure.
PB-3 | Power & Battery | Hold a steady 3.3 V supply while the Wi-Fi radio transmits. | The 3.3 V supply momentarily sags below the chip's safety threshold when the Wi-Fi radio fires, and the chip resets ('brown-out'). | The node reboots, loses its place on the network, and there is a gap in the data. On a low battery this can repeat — a reboot loop — leaving the node effectively offline until it is recharged. | 4 | 5 | 4 | Medium | When the Wi-Fi radio transmits it briefly gulps a large current. Any resistance in the power path — a thin/long USB cable, a weak adapter, a nearly-flat battery with rising internal resistance, or too little local buffering — lets that surge pull the 3.3 V rail below the ESP32 brown-out threshold, which is enabled at its lowest level in the released config. | In the project's sdkconfig file, the ESP32 brown-out detector is enabled (level 0). It protects against undefined behaviour but its side effect is the reset itself. A reboot is visible in the logs and shows up as missing data at the gateway. | Use a good-quality cable and a solid 2 A source; add local buffering (a capacitor) at the module's 3.3 V pin; for battery use, stop transmitting below a low-voltage cut-off; and make the firmware automatically re-join the network after any reboot so one dip is not a long outage. | This is a well-known, cheap-to-cure ESP32 behaviour. It is not a safety issue, but repeated resets on a low battery quietly destroy data availability — the whole point of the node — so it is worth designing out. | Low once buffering + a proper supply + auto-rejoin are in place; a single dip becomes a self-healing hiccup instead of an outage. | Low | sdkconfig file (CONFIG_ESP32_BROWNOUT_DET=y, level 0); ESP32 datasheet (Wi-Fi TX current); the RINAsense HardwareX paper §6.1 (5 V USB power). | Worse on the BATTERY variant near end-of-charge (voltage sags and internal resistance rises). Links to MC-1 (if it happens during a flash write it can corrupt firmware) — track together, don't double-count.
PB-4 | Power & Battery | Protect the electronics from electrostatic discharge (ESD) and electrical faults. | A static-electricity zap or an electrical fault reaches a chip pin because there is no dedicated board-level protection. | Two outcomes. (1) 'Latent' ESD damage: a static zap during handling leaves an invisible, weakened spot in the chip — it still works at first, then fails weeks or months later in the field, seemingly for no reason. (2) On a wiring fault, current is limited only by the adapter, so a sustained short can overheat parts. Both surface as costly FIELD failures (a unit that dies after it is deployed). | 6 | 4 | 7 | Medium | The design has no dedicated board-level ESD/transient/over-current protection (no TVS diode, no resettable fuse). The exposure is at the accessible Micro-USB connector (when a cable is plugged in) and at the bare board during hand-assembly and service — the RINAsense HardwareX paper's audience of 'basic soldering skills' typically has no ESD-safe workbench. | Partial protection already exists: the 2 A adapter and the on-board regulator limit sustained current, the ESP32/DHT22 chips have their own built-in ESD protection (about ±2 kV), and the build guide says 'handle by the edges' and inspect for shorts before power. What is missing is a dedicated protection part. | Add a small ESD (TVS) diode on the sensor data line and a TVS + resettable fuse (PTC) on the USB power, meeting IEC 61000-4-2; and build the units on a proper ESD-safe bench (evidence-backed wrist strap + mat, ANSI/ESD S20.20). | This is mostly a build-QUALITY issue and the fix is two cheap parts plus a proper workbench. It is the classic reason 'it worked when we shipped it' turns into 'it died three months later' — controlling it protects field reliability and reputation. | Low once the protection parts and an ESD-safe process are in place; over-current is already largely contained by the adapter. | Low | RINAsense HardwareX paper §6.2 (ESD flagged as a handling concern; 'handle by edges'; inspect for shorts §5.1); BOM (Table 2) has no protection part; Standards IEC 61000-4-2, ANSI/ESD S20.20. | The exposure is the USB port when a cable is plugged in and the bare board during assembly/service; the internal wiring is enclosed. This is a reliability/quality item, not a safety hazard.
PB-5 | Power & Battery | Deliver the projected battery life (Table 3). | The real battery life is far shorter than the RINAsense HardwareX paper's Table 3 projection, so the node goes dead sooner than expected. | A field node that should last months dies in a fraction of that time and silently stops sending data. Users plan maintenance around the wrong number. | 4 | 6 | 6 | High | ROOT CAUSE (specific): the design uses an ESP32 DEVELOPMENT BOARD, not a bare module. Dev boards carry a regulator (AMS1117-class, ~5 mA quiescent), a USB-to-serial chip, and usually a power LED — all of which keep drawing MILLIAMPS even in deep sleep, whereas the bare chip sleeps at ~10 microamps (hundreds of times less). Crucially, the RINAsense HardwareX paper's energy figures were measured by feeding 3.3 V straight to the chip (Otii 'acted as a 3.3 V power source'), which BYPASSED those parts — so Table 3 excludes them and is optimistic. A secondary factor is the cell's own self-discharge (a battery property, worse when warm). | Firmware Battery Manager duty-cycles deep sleep. In the sdkconfig file the ULP co-processor is not enabled (CONFIG_ESP32_ULP_COPROC_ENABLED not set), and the dev board's always-on parts are not addressed. | Use a bare module or a low-quiescent design (remove/replace the AMS1117, USB chip and LED, or gate them). Re-measure whole-device sleep current FROM THE BATTERY INPUT (not the 3.3 V rail) and re-issue Table 3 from that real number. Pick a low-self-discharge cell. | The headline battery-life claim is the product's main selling point for field use, and it was measured in a way that omits the biggest drain. Correcting it prevents a broken customer promise and unplanned dead nodes; the fix (right board choice + honest measurement) is inexpensive. | Low once measured on the real power path and the always-on parts are removed; the number becomes trustworthy even if lower than Table 3. | Low | RINAsense HardwareX paper §7.1 (Otii 'acted as a 3.3 V power source' — measurement boundary); BOM = dev board (Table 2); sdkconfig file (ULP not enabled); ESP32 datasheet (deep-sleep current). | BATTERY VARIANT ONLY. There is no faulty component — no wrong capacitor and no wrong resistor; the single resistor present is the correct value. The root cause is the board choice and the measurement boundary, not a bad part.
SN-1 | Sensor | Measure true ambient room temperature and humidity. | The sensor reads the warm, still air trapped inside the enclosure ('micro-climate') instead of the room, because heat from the electronics has nowhere to escape. | Temperature reads too HIGH and humidity too LOW — consistently. Downstream decisions go wrong: a building system over-cools or needlessly humidifies (wasting energy) or misses genuinely high humidity (mould/condensation risk); and for the RINAsense HardwareX paper's stated goal of a 'reproducible scientific instrument', readings are not comparable between units, quietly invalidating the data. | 6 | 4 | 6 | Medium | The sensor and the electronics share one small, sealed, unvented 3D-printed box. The steady heat source is mainly the always-on regulator/USB chip (see PB-5), plus averaged chip activity. Trapped air warms; because warm air holds more moisture, the SAME heat pushes temperature up AND humidity down (roughly minus 5 %RH for every +1 °C). | None — the enclosure is 'basic' with no vent and no thermal separation between the sensor and the hot parts. | Put a vent/mesh opening RIGHT AT the sensor, thermally separate it from the hot parts (a baffle, or mount it on the cool side), and validate the reading against a reference thermometer/hygrometer. | The most expensive part of the design — accurate sensing — is undone by the cheapest part: a box with no air holes. A few cents of venting protects the core function. This is a data-integrity, not a safety, issue but it silently corrupts the product's whole purpose. | Low once vented and validated; some small self-heating always remains but within the sensor's own accuracy band. | Low | RINAsense HardwareX paper §2/Fig.2 (sensor + MCU together in a 'basic' enclosure), §6.2 (indoor use); psychrometrics (RH falls as temperature rises); DHT22 datasheet (±0.5 °C / ±2–5 %RH). | Expected error is large: roughly +2 to +5 °C and −10 to −25 %RH — that is 4 to 10 TIMES the sensor's own rated accuracy. It is a SYSTEMATIC bias (always the same direction, worse when the device is busier), so it does not average out. Tension with EN-2 (sealing for ingress) is resolved by a vapour-permeable membrane vent.
SN-2 | Sensor | Read the sensor's digital data reliably each cycle. | A sensor reading is corrupted or dropped because the precise timing of the read is disturbed. | Occasional missing samples (small data gaps). Thanks to a built-in checksum, corrupted readings are almost always DISCARDED rather than shown as wrong values — so the practical effect is 'a reading now and then goes missing', not 'bad data on the dashboard'. | 4 | 6 | 4 | Medium | The sensor sends its reading as a 40-bit (5-byte) packet where each bit is encoded by the LENGTH of a pulse (~26 µs = 0, ~70 µs = 1), and the chip measures those lengths in software. When the Wi-Fi radio or the operating system briefly steals the processor mid-read (timing 'jitter'), a pulse can be mis-measured and a bit flipped; a small voltage dip during the read adds to it. | The sensor's own checksum catches most corrupted reads so they are dropped, not used. The 2-second minimum interval helps. | Read the sensor using the chip's hardware timer (the RMT peripheral) instead of software, or briefly mask interrupts during the ~5 ms read; add a bounded retry with a last-good/flagged value; and schedule the read when Wi-Fi is not transmitting. | On an ESP32 with active Wi-Fi this is a common, well-understood nuisance, and the hardware-timed read essentially eliminates it. Low cost, improves data completeness. | Low once the read is hardware-timed and retried; the checksum already prevents bad values from escaping. | Low | DHT22 datasheet (single-wire 40-bit frame, pulse-width encoding, checksum, ≥2 s); ESP-IDF/FreeRTOS behaviour with Wi-Fi active; the RINAsense HardwareX paper gives no read-implementation detail (so protection is unconfirmed). | Clarifies a common misconception: the reading is 'small', but a mis-timed bit can flip a high-order bit and change the number a lot — the checksum's job is to turn that into a dropped (safe) reading rather than a wrong one.
SN-3 | Documentation | Describe the product's real capabilities accurately. | The abstract claims the node measures carbon monoxide (CO), but there is no CO sensor anywhere in the design. | A reader could believe the device performs CO safety monitoring when it cannot detect CO at all — a dangerous false assurance if anyone ever relied on it for life safety. | 8 | 1 | 2 | Low | 'Carbon monoxide' appears exactly once — in the abstract — and nowhere in the bill of materials, schematic, build steps, or firmware. The only sensor is the DHT22 (temperature + humidity). It is almost certainly wording carried over from a related project by the same authors. | The build materials themselves make the truth obvious: anyone assembling the device follows a parts list and schematic that contain no CO sensor, and the RINAsense HardwareX paper states 'indoor laboratory use'. | Correct the documentation to 'temperature and humidity only', and add an explicit statement: 'this is a research instrument, NOT a safety device — do not rely on it for CO or any life-safety monitoring.' Do not add a real CO channel to this device. | This is a documentation defect, not a hardware fault, and it is trivially fixable by editing the abstract. It is included because a false life-safety claim, however unlikely to be acted on, is high-consequence and cheap to remove. | Effectively eliminated once the wording is corrected; the device never was and never should be a CO monitor. | Low | RINAsense HardwareX paper abstract (single CO mention) vs BOM/schematic/build (DHT22 only); §6.2 (indoor lab use). A real CO monitor would need UL 2034 / EN 50291 — NOT in scope here. | This is a DOCUMENTATION / SPEC-INTEGRITY item, not a functional failure of a working CO channel. CO monitoring is not a requirement of this device, and the device is not qualified for it. Severity is high only IF someone relied on it; occurrence is essentially nil because the build materials reveal the truth.
SN-4 | Sensor | Stay accurate over the product's service life. | The humidity reading slowly drifts out of calibration over months/years. | A gradual loss of humidity accuracy that no one notices unless the unit is checked against a reference. | 4 | 3 | 5 | Low | The humidity element is a moisture-absorbing polymer whose properties change as it ages or absorbs contaminants. The relevant contaminant risk here is the 3D-printed enclosure OUT-GASSING onto a sensor sealed in the same box (fresh PLA/ABS/PETG off-gases for weeks). Temperature (a thermistor) stays stable. | None — no periodic calibration or drift check is defined. | Define a periodic reference-check / recalibration interval; optionally recondition the sensor (a gentle bake) to recover saturation drift; use a low-outgassing enclosure material with a vent (ties to SN-1); and add a plausibility/drift flag in firmware. | Drift is slow and benign for indoor lab use, so a light-touch control (periodic check) is proportionate; it matters more only in humid or chemically active environments. | Low with a periodic check; humidity accuracy is maintained across the service life. | Low | DHT22 datasheet (capacitive polymer RH element ~0.5 %RH/yr drift; thermistor stable); enclosure outgassing is a known FDM effect. | Timescale: ~0.5 %RH per year in benign indoor use (visible after 1–a few years); within months if the sensor marinates in enclosure off-gas or a harsh environment. Low probability for the intended use; edges to Medium in outgassing/humid/chemical settings.
MC-1 | Compute | Keep the firmware and stored settings intact. | The flash memory is corrupted if the supply browns out while the firmware is writing to it. | The node fails to boot — effectively bricked until it is physically re-flashed. | 6 | 3 | 6 | Low | If a voltage dip (see PB-3) coincides with a flash write, the write can be left half-finished and corrupt. | The brown-out detector is enabled (sdkconfig file), which reduces but does not eliminate the window. | Use safe-write practices and a dual (A/B) partition scheme so a bad write cannot brick the unit; ensure the brown-out threshold and supply margin are adequate. | A bricked field node needs a physical visit to recover, which does not scale; a dual-partition scheme is standard on ESP32 and makes writes recoverable. | Low with dual partitions + adequate supply margin. | Low | sdkconfig file (brown-out on; single-app partition today); ESP32/ESP-IDF flash behaviour. | Rare, and made rarer by the brown-out detector, but worth designing out because recovery requires a truck-roll. A dual-partition scheme also enables safe firmware updates (see SC-3).
MC-2 | Compute | Wake reliably from sleep and keep all tasks running. | The node fails to wake from deep sleep, or an internal task hangs, and it goes offline with no data. | The specific RINAsense unit stops reporting to the gateway/dashboard. Because it does not automatically reboot itself, it can stay dark until someone physically resets it. | 5 | 4 | 6 | Medium | Three distinct paths: (a) the wake alarm (the RTC timer that says 'wake in N seconds') is not armed on some code path, so the chip sleeps forever; (b) important state is kept in normal memory (wiped by sleep) instead of the small memory that survives sleep, forcing a slow cold re-join each cycle; (c) a task (most likely the networking task waiting on enrollment, or the main task waiting on a transmit that never completes) blocks forever. | In the project's sdkconfig file, the interrupt watchdog, task watchdog (5 s) and stack-overflow checking ARE enabled — so a hang can be DETECTED. BUT the task watchdog is set to LOG only, not to reboot ('panic' off), and by default it watches the idle tasks, not the app's networking/sensor tasks unless the code explicitly registers them. So today there is detection but NO automatic recovery of a hung app task. | Turn on watchdog auto-reboot ('panic'), register the networking/sensor/main tasks with the task watchdog, add timeouts on enrollment/flow/sensor calls, verify the wake alarm is armed on every sleep path, and keep essential state in the sleep-surviving memory. | An unattended node that can freeze with no self-recovery is the worst kind of field failure — silent and requiring a site visit. Turning the existing watchdog from 'log' to 'reboot' and covering the app tasks is a small change that converts a permanent outage into a self-healing reboot. | Low once the watchdog reboots and covers the app tasks; a glitch becomes an automatic restart plus rejoin. | Low | sdkconfig file (INT_WDT/TASK_WDT/stack canary ON; TASK_WDT_PANIC off; idle-task check); the RINAsense HardwareX paper (Battery Manager handles sleep; no watchdog/timeout/RTC-state detail). | The ESP-IDF watchdogs and stack-overflow checking are enabled, so a hang is detected; the gap is that automatic RECOVERY is not (the task watchdog is set to log, not reboot) and coverage of the application's own networking/sensor tasks is unconfirmed.
RN-1 | Wireless / RINA | Join the RINA network and keep delivering data. | The node cannot enroll in the network (or loses its place) and does not recover. | No data reaches the network until the node re-joins — and if there is no automatic retry, until it is manually restarted. | 5 | 5 | 4 | Medium | The gateway is unreachable, credentials mismatch, or the fixed ('static') route is stale. The firmware supports STATIC routing only (a stated limitation), so it cannot adapt if the path changes. | Enrollment is retried and the loss is visible in the logs and as missing data at the gateway. | Add automatic re-enrollment with back-off, validate configuration at start-up, and document the static-topology constraint clearly. | Network hiccups are normal; a node that rejoins on its own turns an outage into a blip. The change is small and directly protects data availability. | Low with auto re-enrollment; the static-routing limit remains a documented constraint, not a fault. | Low | RINAsense HardwareX paper §6.1 (enrollment), §7.3 (static routing only — stated limitation). | Ties to MC-2 (auto-recovery) — the same 'self-healing' discipline covers both.
RN-2 | Wireless / RINA | Manage memory so the network path keeps flowing over long uptime. | Over long uptime the node runs out of usable memory, or a communication channel ('flow') stalls, and it cannot recover. | Readings are silently dropped; in the worse case a task freezes and the node goes offline until reset. | 5 | 4 | 5 | Medium | Two linked issues. (1) The firmware uses a home-grown memory manager ('Resource Allocator') that has not been soak-tested; on a device with very little RAM, repeated allocate/free of network buffers can FRAGMENT memory — free space exists but no single block is big enough (like a half-empty car park with no space for a van). (2) There is no logic to detect a stalled flow and rebuild it, so once it stalls it stays stalled. | Standard heap poisoning is on (helps catch corruption). No heap high-water/fragmentation telemetry and no flow-recovery are described. | Use fixed-size memory pools (or static buffers) for the steady network path so it cannot fragment; add memory high-water/fragmentation monitoring; add flow-stall detection with automatic re-establish; and run a multi-day soak test with telemetry. Use the watchdog (MC-2) as a backstop. | This specifically bites over the long, unattended, battery-months uptime the product targets — exactly when no one is watching. Pooled memory + a soak test are standard embedded practice and remove a hard-to-diagnose field failure. | Low once memory is pooled, monitored, and flow-recovery + soak-testing are in place. | Low | RINAsense HardwareX paper §2 (custom 'Resource Allocator' claims to prevent leaks — no soak/analysis evidence); MISRA C:2012 guidance on dynamic memory; ESP32 RAM constraints. | A custom allocator is a classic source of subtle long-run bugs; the claim that it 'prevents leaks' is unverified. Manifests over days–weeks, not per cycle.
RN-3 | Wireless / RINA | Communicate reliably over the shared 2.4 GHz band. | Radio congestion or interference degrades latency and reliability beyond the demonstrated figures. | Higher delay and occasional loss in busy real-world radio environments (versus the clean testbed numbers). | 3 | 5 | 4 | Low | 2.4 GHz is a crowded shared band (other Wi-Fi, Bluetooth, microwaves). The published performance was measured with the access point about 1 m away in a quiet office. | The metrics (round-trip time, loss) are observable, so degradation is visible. | Plan the Wi-Fi channel for the deployment and apply quality-of-service as a network policy where latency matters. | This is an environmental reality rather than a design defect; channel planning is a low-cost operational control that keeps performance predictable. | Low with channel planning; inherent band-sharing risk remains but is manageable. | Low | RINAsense HardwareX paper §7.1 (test conditions: AP ~1 m, quiet office), §7.3 (latency/loss figures). | Low severity — a performance-margin item, not a failure.
RN-4 | Security | Safely handle incoming network messages. | A malformed network message crashes the message parser, causing denial of service or — worst case — remote code execution. | At minimum the node is knocked offline (denial of service). At worst a crafted message could let an attacker run their own code on the device. | 7 | 4 | 6 | High | The node parses incoming RINA messages (CDAP/EFCP) in C/C++ — a language with no built-in memory safety — and the code has NOT been fuzz-tested. This is the UNIVERSAL risk of any hand-written network parser (the same class of bug that has hit TCP/IP, TLS, DNS). RINA's relative immaturity AMPLIFIES the likelihood: far less adversarial testing than decades-old stacks, and this is brand-new bespoke code. | RINA's own security helps: normally a device must authenticate into the network (enroll in the DIF) before it can send messages the parser processes. Unit tests (Unity) exist, but no fuzzing. | Fuzz-test the CDAP/EFCP parsers — INCLUDING the pre-authentication enrollment handshake — add strict length/bounds/type validation on every field, and run static analysis (MISRA). | Parser flaws are the most common serious software vulnerability, and fuzzing is a cheap, high-yield way to find them before attackers do. It is also a Cyber Resilience Act expectation for connected products. | Medium→Low as fuzzing/hardening land; severity stays high because the worst case (code execution) is severe, and no software is provably bug-free. | Medium | RINAsense HardwareX paper Table 1 (firmware = C/C++), §5.2 (Unity tests, no fuzzing), §7.2 (DIF enrollment auth); OWASP IoT, MISRA C:2012. | This is not a consequence of RINA being an emerging protocol — the root cause is universal: an unsafe-language parser that has not been fuzz-tested. RINA's relative immaturity only amplifies the likelihood. DIF authentication shrinks the attack surface, but the enrollment handshake is parsed BEFORE authentication, and weak device security (SC-1/SC-2) could let an attacker enroll.
RN-5 | Wireless / RINA | Meet electromagnetic and radio compliance as a finished product. | The assembled product's electromagnetic emissions or immunity are unverified (the radio module itself is fine). | Possible interference with other equipment, susceptibility to outside interference, and — if sold commercially — a regulatory blocker to placing it on the market. | 4 | 3 | 6 | Low | The ESP32 module is a PRE-CERTIFIED radio and its antenna keep-out is respected, so the intentional radio is low-risk. The gap is that the whole product's UNINTENTIONAL emissions (unshielded jumper wires + USB cable acting as small antennas) and its immunity have never been tested — these are product-level properties the module's certificate does not cover. | The pre-certified module handles the radio itself; nothing tests the assembled product. | If the device is ever commercialized, run product-level EMC tests (EN 300 328, EN 301 489, CISPR 32/35, FCC Part 15) and keep wiring short; otherwise state clearly 'research artifact — not EMC-tested / not for sale as-is'. | For a research artifact this is a low, unverified item; it only becomes a hard requirement (and a market blocker) on a commercial path. Scoping it honestly avoids over- or under-stating the obligation. | Low for the research artifact; closed by formal testing on a commercial path. | Low | ESP32-WROOM-32 modular certification (FCC/CE/IC); the RINAsense HardwareX paper (open-hardware research artifact, indoor lab); Standards EN 300 328, EN 301 489, CISPR 32/35, FCC Part 15. | 'Regulatory block' is conditional: as an open-hardware research artifact it is not 'placed on the market', so formal EMC compliance does not apply; it becomes mandatory only if the product is sold.
EN-1 | Enclosure | House the electronics in a suitably fire-safe enclosure. | The 3D-printed enclosure is made of a plastic with no flammability rating and can ignite or help spread a fire. | If a cell fault starts a fire (see PB-1), an unrated plastic shell can burn and spread it — turning a contained fault into a real fire hazard. | 9 | 4 | 8 | High | The enclosure is released only as a 3D SHAPE file (STL) — it contains NO material and NO flammability rating, and the parts list does not include it. A builder prints it in whatever common filament they have (PLA/PETG/ABS), whose standard grades are typically UL 94 'HB' (slow-burn) or unrated — below the V-2/V-0 expected around live electronics. Even a flame-retardant filament does not make a 3D-PRINTED part UL-compliant without its own test. | None — no material or rating is specified anywhere. | Specify the enclosure material in the documentation; require UL 94 V-2 minimum (V-0 with a battery); if 3D-printed, test the printed part or use a qualified enclosure; keep any lithium cell out of an unrated shell. | Fire containment around energy sources is a basic safety expectation, and specifying a rated material costs nothing at design time. It matters most for the battery variant, where the enclosure is the last line of defence against a cell fire. | On the battery variant the fire severity stays at maximum even with a rated material (material lowers spread, not the initiating hazard); on USB it becomes a resolved best-practice item. | High | RINAsense HardwareX paper Table 1 (enclosure = STL geometry only, no material); BOM excludes the enclosure; §225 ('basic enclosure'); Standard UL 94. | The material is unrated because the documents specify no material at all — the enclosure is only a shape (STL) file, unlike the electrical parts which are fully specified. Severity differs sharply by variant: a fire hazard with a battery, best-practice on USB.
EN-2 | Enclosure | Keep dust and moisture away from the electronics. | Dust or condensation gets inside the (unsealed) enclosure and reaches the board. | Gradual corrosion or an occasional short — degradation over time rather than an instant failure. | 5 | 3 | 6 | Low | The enclosure is a basic 3D-printed shell with no seal, no gasket, and no declared ingress rating — effectively no dust/water protection. The RINAsense HardwareX paper itself states the device is for 'indoor laboratory or sheltered use and is not weatherproof'. | The authors constrain the use environment (indoor/sheltered), which keeps the risk low as long as that is respected. | Declare an honest ingress rating in the documentation; for any humid/dusty deployment, redesign with sealed seams + gasket + a membrane vent (IP54+); and conformal-coat the board as a cheap corrosion barrier. | Within the stated indoor use the risk is low, so the proportionate action is an honest rating plus an upgrade path for harsher environments — not over-engineering the lab version. | Low within the stated indoor use; closed by sealing + membrane vent for field use. | Low | RINAsense HardwareX paper §6.2/§7.3 ('indoor/sheltered … not weatherproof'); enclosure = STL only, no IP rating; Standard IEC 60529. | Low WITHIN the stated indoor use; rises to Medium only for humid/dusty OFF-LABEL deployment (the 'smart building/industrial' applications the RINAsense HardwareX paper hints at). Note the tension with SN-1 (venting for accuracy vs sealing for ingress) — resolved by a vapour-permeable membrane vent.
EN-3 | Enclosure | Keep the soldered connections intact through handling. | A soldered wire or joint cracks (open or intermittent connection) from handling or a drop. | The node works intermittently or stops working — a fault surfaced by rough handling, not by normal use. | 5 | 3 | 4 | Low | Connections are point-to-point soldered jumper wires with no strain relief. But the device is a STATIONARY indoor unit — placed once and left — so there is little operational stress; the real stress is occasional: a drop, a yanked USB cable, or opening the box to re-flash. | The build guide includes a joint inspection before power-up; an open joint is visible as a node that stops reporting. | Add strain relief at the USB entry, a dab of adhesive on the internal wires, and simple board retention; solder to IPC-A-610 Class 2. | Low-cost, one-time robustness fixes for a low-probability failure — proportionate to a stationary device. | Low; the fixes remove the drop/tug fragility. | Low | RINAsense HardwareX paper §5.1 (point-to-point hand-soldered wires; no strain relief); stationary indoor use §6.2. | Fatigue needs repeated flexing or vibration, which a stationary boxed node does not experience, so the probability is low; it would rise only for a mobile or vibrating deployment, outside the stated use.
EN-4 | Process / Assembly | Produce reliable solder joints during hand assembly. | A cold or insufficient hand-solder joint is made during the manual build. | An early-life open or high-resistance connection — the unit fails soon after assembly or behaves erratically. | 5 | 5 | 4 | Medium | The published build is entirely MANUAL hand-soldering of jumper wires, explicitly aimed at an audience with 'basic soldering skills' — so joint quality varies from builder to builder. (This is a build-PROCESS risk that flows from the design choice of point-to-point wiring with no PCB.) | The build guide's pre-power joint inspection plus the initial power-on test catch most cold joints before deployment, so few escape to the field. | Solder to J-STD-001, accept to IPC-A-610 Class 2, inspect 100% of joints, and functionally test each unit. The design-level fix is to replace point-to-point hand-soldering with a small PCB + connectors, which removes the variability entirely. | Inspection + test already control most of this; specifying a workmanship standard formalises it, and a PCB removes the root cause for any volume build. Proportionate and standard. | Low/Medium, inspection-controlled; eliminated by a PCB/connector design. | Low | RINAsense HardwareX paper §5.1 (manual soldering, 'basic soldering skills', pre-power inspection); Standards J-STD-001, IPC-A-610. | This is a PROCESS (assembly) failure mode, not a pure design one — kept in this system-level FMEA because the design's choice of hand-soldered wiring creates it. A pure design FMEA would move it to a separate process FMEA.
EN-5 | Process / Assembly | Produce a sound, well-fitting printed enclosure. | The printed part cracks along its layers under load, or fits poorly (too tight/loose), so the lid won't close or the board rattles. | A cosmetic/mechanical nuisance — a rattle, a poor fit, or a crack if dropped; a loose board can also stress the solder joints. | 4 | 3 | 4 | Low | 3D-printed parts are weaker across their print layers and vary dimensionally by printer. The enclosure is released as a shape file with no specified print orientation, wall thickness, infill, or fit tolerances, so results depend on the builder's printer and settings. | Fit problems are obvious AT ASSEMBLY (the lid won't close, the board is loose), so bad prints are caught and reprinted rather than shipped. | Specify the material, print orientation (load in-plane), at least 3 perimeter walls, infill, and fit tolerances for the board pocket / USB cut-out / lid; add board retention. | A build-quality item caught at assembly; a few print-setting notes make results consistent at no material cost. | Low; consistent prints once settings are specified. | Low | RINAsense HardwareX paper (enclosure = STL only, no print settings/tolerances); FDM anisotropy is a known material behaviour; Standard ISO/ASTM 52900. | Low probability for a stationary indoor box; the structural crack needs a load these units rarely see. Fundamentally a print-quality (process) item.
SC-1 | Security | Protect the Wi-Fi and network credentials stored on the device. | Wi-Fi and network credentials are stored in plain text and can be read out of the device's flash memory. | Anyone with brief physical access can extract the Wi-Fi password and network credentials, then use them to get onto the network the node belongs to. | 8 | 6 | 7 | High | In the project's sdkconfig file, flash encryption is turned OFF, and credentials are compiled into the firmware image (the config even ships placeholder 'myssid'/'mypassword'). So the credentials sit as readable text in flash and can be dumped with standard tools. | RINA's network-layer authentication helps, but there is no protection of the credentials on the device itself. | Store credentials in encrypted storage (encrypted NVS), enable flash encryption and Secure Boot, provision UNIQUE credentials per device (not one shared image), and never commit real secrets to the public repository. | Credential theft from a device compromises the whole network it can reach, and the ESP32 has the needed protection built in. This is a foundational IoT-security expectation (ETSI EN 303 645, OWASP). | Medium even after encryption: the impact of a credential compromise stays high, device key-theft is inherently hard to detect, and reaching 'Low' needs the full stack (secure boot + per-device keys + provisioning). Encryption greatly lowers the likelihood but does not close the book. | Medium | Project sdkconfig file — flash encryption not set; CONFIG_ESP_WIFI_SSID/PASSWORD compiled in. Standards ETSI EN 303 645 §5.4, OWASP IoT, NIST SP 800-213. | Not an aberration — this is the ubiquitous ESP32/IoT default, which is exactly why the standards call it out. Encryption is EASY as a feature (built into the chip) but harder to do SAFELY (irreversible fuses, per-device keys) and it conflicts with the artifact's easy-reflash reproducibility goal.
SC-2 | Security | Ensure only genuine, untampered firmware runs on the device. | Secure Boot is disabled, so modified or cloned firmware will run without objection. | An attacker with access can alter or clone the firmware, creating a rogue node that the network trusts — bypassing the device-level part of RINA's security. | 8 | 5 | 7 | High | In the project's sdkconfig file, Secure Boot is not enabled. Without it, the device does not verify that the firmware is genuine and unmodified before running it. | None at the device level; RINA's network authentication is a separate, higher layer. | Enable Secure Boot v2 together with flash encryption on any deployed unit; sign firmware images. | Secure Boot is the anchor for device trust and for safe updates; without it, credential encryption and network auth can be undermined at the device. It is built into the ESP32. | Medium after enabling: raises the bar substantially, but a determined physical attacker and key-management gaps keep residual risk non-zero. | Medium | Project sdkconfig file — CONFIG_SECURE_BOOT not set. Standard ETSI EN 303 645. | Why is it off? Not stated by the authors, but Secure Boot needs irreversible one-time fuses and a signed-image workflow, which fights the 'clone-and-reflash' reproducibility the research artifact is built around, and a prototype has no threat model demanding it.
SC-3 | Security | Update the firmware in the field to fix bugs and vulnerabilities. | There is no way to update the firmware remotely — updates require plugging a computer into each device. | Any bug or security vulnerability found after deployment cannot be patched at scale; the node's SECURE and INTEROPERABLE service life is limited, and fixing anything means physically visiting every unit. | 6 | 6 | 6 | High | In the project's sdkconfig file, the flash is partitioned for a SINGLE app (not the dual layout that over-the-air updates require), rollback is disabled, and the flash is only 2 MB — so remote update is not just absent, it is structurally impossible in this build. | None — the only update path is a wired re-flash of each device. | Add signed, rollback-safe over-the-air (OTA) updates (the ESP-IDF provides this out of the box with a dual-partition layout), pair it with Secure Boot, and publish an update/end-of-support policy. | A connected device with no update path becomes a permanent, unpatchable liability — the classic source of long-lived IoT botnets — and the EU Cyber Resilience Act now legally REQUIRES update capability for products on the market. The device is already networked, so OTA is a natural, low-effort addition. | Low once signed OTA is in place; the fleet becomes maintainable and patchable. | Low | Project sdkconfig file — single-app partition, no OTA/rollback, 2 MB flash. Standards ETSI EN 303 645 §5.3, EU Cyber Resilience Act. | On service life: physically the node runs indefinitely, but its SECURE, CORRECT and INTEROPERABLE life is short without updates — realistically months to a couple of years before a security flaw, an interop change, or a field bug forces a physical visit to every node. Fine for a few bench research units; a must-have for a product.
SC-4 | Security | Give each device its own unique identity/credentials. | Every unit is flashed with the SAME credentials from one shared firmware image. | If one device's credentials leak, ALL devices are compromised at once — a single breach scales to the whole fleet. | 7 | 5 | 6 | High | In the project's sdkconfig file, credentials are set in one shared config file and compiled into the image (placeholders 'myssid'/'mypassword'), with no per-device provisioning. Build-once, flash-many therefore gives every node identical credentials. | None — there is no provisioning step that would give each unit a unique secret. | Provision UNIQUE per-device credentials (a small factory/first-boot provisioning step), avoid any universal default, and combine with encrypted storage (SC-1). | Shared secrets convert a single device compromise into a fleet-wide one; per-device provisioning contains the blast radius and is a standard IoT requirement (ETSI EN 303 645 §5.1). | Medium→Low with per-device provisioning; the shared-secret amplification is removed. | Medium | Project sdkconfig file — CONFIG_ESP_WIFI_SSID/PASSWORD compiled in, no provisioning. Standard ETSI EN 303 645 §5.1. | This is verified against the released source configuration. It compounds SC-1 (plaintext) and SC-2 (no secure boot): shared, plaintext, unprotected credentials are the worst combination.
SC-5 | Security | Handle device logs and identifiers responsibly. | Logs retain identifiers (such as neighbouring devices' MAC addresses) without limits. | A minor privacy exposure if logs are accessed. | 3 | 4 | 5 | Low | The security demonstration logs the MAC address of an intruding device; there is no stated limit on log retention or access. | Logging is largely gateway-side in the demonstration. | Bound log retention and control access to logs (ETSI EN 303 645 §5.8). | A light-touch privacy hygiene measure, proportionate to a low-severity exposure. | Low with bounded retention and access control. | Low | RINAsense HardwareX paper §7.2 (intrusion test logs the intruder's MAC); Standard ETSI EN 303 645 §5.8. | Lowest-priority security item; included for completeness of the privacy posture.

## 5. Evidence & Sources
Evidence & Sources (citation registry)
Source | What it grounds
"RINAsense: An open-source, low-power IoT sensor node for RINA Experimentation" — HardwareX 24 (2025) e00719 | Device description, BOM (Table 2 — no battery/charger), schematic, build steps (§5.1 hand-solder), energy method (§7.1 measured at 3.3 V rail), Table 3 battery projections, §6.2 indoor-only/ESD note, §7.2 intrusion test, §7.3 static-routing limit.
Project source code — sdkconfig file (CONFIRMED) | Flash encryption OFF; Secure Boot OFF; single-app partition + no rollback + 2 MB flash (OTA impossible); Wi-Fi SSID/PASSWORD compiled in as 'myssid'/'mypassword' (shared creds); brown-out detector ON (lvl 0); watchdogs + stack canary ON but WDT-panic OFF; ULP not enabled.
ESP32-WROOM-32 datasheet | Deep-sleep current (~10 µA bare), Wi-Fi TX current surge, brown-out, modular FCC/CE/IC radio certification, Secure Boot/flash-encryption capability.
DHT22 / AM2302 datasheet | Capacitive-polymer RH element + thermistor; ±0.5 °C / ±2–5 %RH; 40-bit single-wire frame; ≥2 s sampling; built-in pull-up.
Standards (in review knowledge base) | IEC 62133-2 & UN 38.3 (battery); IEC 61000-4-2 & ANSI/ESD S20.20 (ESD); IEC 62368-1 (product safety); UL 94 (flammability); IEC 60529 (ingress); IEC 60068-2 (mechanical); J-STD-001 & IPC-A-610 (solder); MISRA C:2012 & FreeRTOS refs (firmware); ETSI EN 303 645, OWASP IoT, NIST SP 800-213, EU Cyber Resilience Act (IoT security); EN 300 328 / EN 301 489 / CISPR 32/35 / FCC Part 15 (EMC/radio); AIAG-VDA / SAE J1739 / MIL-STD-1629A (FMEA method).
Engineering review | Each finding is independently assessed against the sources above; evidence and rationale are recorded per finding in the FMEA worksheets.